## Sheet1
Product Name | Quantity | Cost (1 unit) | Tool (Y/N) | Repair Part (Y/N) | Purpose
Flexible Tube Cutter | 1 | 16.97 | Y | N | Cutting all flexible tubing (1/2", 1/4", 17mm, 12mm)
Compression Coupling | 10 | 1.67 | N | Y | Use to repair pin hole ruptures/leaks in 1/2" polytubing
1/4" barb coupling | 1 (25 pack) | 2.99 | N | Y | Repair pin hole ruptures or tears in 1/4" drip line
1/4" Goof Plugs | 1 (20 pack) | 3.27 | N | Y | Plug on drip connections or use to cap open end of 1/4" drip line
12mm insert coupling | 10 | 0.33 | N | Y | Repair pin hole ruptures or tears in 12mm netafim drip line
17 mm insert coupling | 10 | 0.43 | N | Y | Repair pin hole ruptures or tears in 17mm netafim drip line
1/2" Figure 8 closure | 1 (5 pack) | 2.47 | N | Y | Close open end 1/2" polytubing
1/4" Hole Punch | 1 | 2.41 | Y | N | Open pin hole punctures in 1/2" polytubing wide enough for goof plug or to add 1/4" drip line to 1/2" polytubing
1/2" Poly Tubing | 20 feet |  | N | Y | Used as replacement patches for tubing areas with extensive damage where you have to cut out feet of tubing
1/4" blank drip line | 20 feet |  | N | Y | Used as replacement patches for tubing areas with extensive damage where you have to cut out feet of tubing
12mm tubing | 20 feet |  | N | Y | Used as replacement patches for tubing areas with extensive damage where you have to cut out feet of tubing
17mm tubing | 20 feet |  | N | Y | Used as replacement patches for tubing areas with extensive damage where you have to cut out feet of tubing